## Explanations
Calculation of glass processing for fixed panels MUTO on glass
With this tool, we provide you with a medium that considerably simplifies the calculation of glass processing for fixed panels for MUTO on glass. In addition, the tool calculates the panel heights and panel widths for you.
For detailed information on MUTO glass processing, please refer to our Technical Brochure and the corresponding Detail drawings. For further information please contact our local dormakaba sales office.
Spreadsheet MUTO L, XL und SC = Calculation for MUTO Comfort L 80, Premium XL 80/150 and Premium Self-Closing 120
Spreadsheet MUTO Telescopic = Calculation for MUTO Premium Telescopic 80
Note
The calculations for glass processing on the following spreadsheets do not include a plausibility check for the application with DORMOTION. Please note: Application with DORMOTION is possible with MUTO L 80 from 600 mm clear width ¦ with MUTO XL 80/150 from 750 mm clear width. Please use the Detail drawings and / or the technical brochure for the plausibility check!
Simple handling of the tool
Red triangles: In the upper right corners of some fields you will find small red triangles. If you move the mouse over these red corners, you will see explanations of the respective field as well as notes on the corresponding detail drawings (drawing numbers). If you right-click on the corners, you can also show and later again hide the note.
Fields highlighted in green: Enter the desired dimensions (clear width / clear height / dimension V) in the fields highlighted in green.
In the MUTO Telescopic spreadsheet, please also choose between the following variants Recessed floor guide and moving floor guide. (Click on the field + select)
Fields highlighted in yellow: You will then find the result dimensions in the fields highlighted in yellow.
All other fields are locked so that no calculation errors can occur.
Print: The print area is predefined so that each calculation can be printed on one sheet of paper.

## MUTO L, XL and SC
Calculation of glass processing for fixed panels MUTO on glass
valid for MUTO Comfort L 80, Premium XL 80/150 and Premium Self-Closing 120
|  |  | single-leaf | double-leaf | Chart T (single-leaf) |  | Chart T (double-leaf)
[5 empty] | Clear opening width: | Quantitiy of drillings with BA distance | Clear opening width: | Quantitiy of drillings with BA distance
A | Glass width |  | = LW + 60* | = LW / 2 + 27* | 600-800 | 4 | 1266-1500 | 8
AB | Quantitiy of drillings in total |  |  |  | 801-1000 | 6 | 1501-2000 | 12
B | Length of track |  | = 2 x A + 67* | = 4 x A + 12* | 1001-1200 | 8 | 2001-2886 | 16
BA | Drilling distance |  | = 2 x (LW - 106*) / T | = 2x (LW - 106* - 170*) / T | 1201-1500 | 10
T | Quantitiy of drillings with BA distance |  | see chart T |  | 1501-2000 | 12
LW | Clear opening width |  |  |  | 2001-2440 | 14 | (only XL)
* | fixed, unchangeable values
single-leaf
|  | Art.-No.: | MUTO L 80: | 36322
|  |  | MUTO XL 80: | 36524
|  |  | MUTO XL150: | 36525
|  |  | MUTO SC opening to right side: | 36624
|  |  | MUTO SC opening to left side: | 36625
Clear opening width:
|  | A= | 60
|  | B= | 187
|  | BA= | #DIV/0!
|  | T= | 0
|  | AB= | 4
Clear opening height**: | Glass height L 80
Glass height XL 80/150 and SC
** to lower edge or track rail
double-leaf
|  | Art.-No.: | MUTO L 80: | 36325
|  |  | MUTO XL 80: | 36530
|  |  | MUTO XL150: | 36531
|  |  | MUTO SC: | 36628
Clear opening width:
|  | A= | 27
|  | B= | 120
|  | BA= | -69
|  | T= | 8
|  | AB= | 14
Clear opening height**: | Glass height L 80
Glass height XL 80/150
** to lower edge or track rail
The trackrails are manufactured according to the above given dimensions - drilled for installation to glass In case of custimized requirements according to lenght of track rail and / or drilling hole position we are able to deliver an undrilled track rail. Processing has to be done on site. <-- These MUTO solutions do not have any dormakaba guaranty - risk is at your own.
Status: 08.2019
Note on E21: das Detail - page: 36-304 glass preparation: 36-004
Note on E22: das Detail - page: 36-506 glass preparation: 36-009
Note on E23: das Detail - page: 36-513 glass preparation: 36-009
Note on E24: das Detail - page: 36-608 glass preparation: 36-009
Note on E25: das Detail - page: 36-608 glass prepartion: 36-009
Note on B27: The measure of clear opening width describes the distance between the fixed panels. Or simply said the width of the overpanel plus gaps left and right.
Note on D27: Glass width
Note on D28: Length of track without end caps (2 mm each left and right)
Note on D29: Drilling distance
Note on D30: Quantitiy of drillings with BA distance
Note on D31: Quantitiy of drillings in total
Note on B33: The clear opening height is defined from the upper edge of the finished floor to the lower edge of the overpanel or lower edge of the track rail
Note on E36: das Detail - page: 36-325 glass preparation: 36-005
Note on E37: das Detail - page: 36-530 glass preparation: 36-010
Note on E38: das Detail - page: 36-531 glass preparation: 36-010
Note on E39: das Detail - page: 36-608 (only single leaf) glass preparation: 36-010
Note on B41: The measure of clear opening width describes the distance between the fixed panels. Or simply said the width of the overpanel plus gaps left and right.
Note on D41: Flügelbreite
Note on D42: Laufschienenlänge ohne Stirnabdeckungen (je 2 mm links und rechts)
Note on D43: Bohrabstand
Note on D44: Teilung
Note on D45: Anzahl Bohrungen
Note on B47: The clear opening height is defined from the upper edge of the finished floor to the lower edge of the overpanel or lower edge of the track rail

## MUTO Telescopic
Calculation of glass processing for fixed panels MUTO on glass
valid for MUTO Premium Telescopic 80
Recessed floor guide
|  |  | double-leaf | 4-leafs | Chart T (single-leaf) |  |  | Chart T (double-leaf) |  |  | moving | recessed | glass preparation moving floor guide: | Moving floor guide
[5 empty] | Clear opening width: | Quantitiy of drillings with BAS/BAO distance |  | Clear opening width: | Quantitiy of drillings with BAS/BAO distance |  | floor guide: | floor guide:
A-SL | Glass width quick moving panel |  | = LW/2 + 45* + V/2 | = LW / 4 + 28,5* + V/2 |  | TS | TO |  | TS | TO
A-LL | Glass width slow moving panel |  | = LW/2 + 45* - V/2 | = LW / 4 + 28,5* - V/2 | 1110-1500 | 2 | 4 | 2286-2885 | 2 | 8
ABS | Quantitiy of drillings in fixed panel |  |  |  | 1501-1900 | 3 | 6 | 2886-3485 | 3 | 10
ABO | Quantitiy of drillings in overpanel |  |  |  | 1901-2310 | 4 | 8 | 3486-3886 | 4 | 12
B | Length of track |  | = (LW x 1,5) + 135* - V/2 | = (LW x 1,5) + 67* - V
BAS | Drilling distance fixed panel |  | = ((B-LW) - 180*) / TS | = (B - LW - 190*) / (2 x TS)
BAO | Drillng distance overpanel |  | = (LW - 106*) / TO | = (LW - 106*) / TO
TS | Quantitiy of drillings with BAS distance |  | siehe Tabelle T
TO | Quantitiy of drillings with BAO distance |  | siehe Tabelle T
LW | Clear opening width
V | Protrusion of the quick-moving panel |  | (!!!Not to centre of bore hole!!!)
* | fixed, unchangeable values
double-leaf
|  | Art.-No.: | opening direction left | 36719
|  |  | opening direction right | 36720
Clear opening width: |  | A-SL= | 45
|  | A-LL= | 45
|  | B= | 135
Meassure V: |  | BAS= | -22.5
|  | BAO= | -26.5
|  | TS= | 2
|  | TO= | 4
Clear opening height**: |  | ABS***= | 3 | *** plus 1 drilling in fixed panel "door closed" postion
| Moving floor guide | ABO= | 5
** to lower edge or track rail | Glass height SL (quick moving panel) |  | -27
| Glas height LL (slow moving panel) |  | 18
4-leafs
|  | Art.-No.: | opening to both sides | 36724
Clear opening width: |  | A-SL= | 28.5
|  | A-LL= | 28.5
|  | B= | 67
Meassure V: |  | BAS= | -30.75
|  | BAO= | -13.25
|  | TS= | 2
|  | TO= | 8
Clear opening height**: |  | ABS= | 3
| Moving floor guide | ABO= | 9
** to lower edge or track rail | Glass height SL (quick moving panel) |  | -27
| Glas height LL (slow moving panel) |  | 18
The track rails are manufactured according to the above given dimensions - drilled for installation to glass In case of custimized requirements according to lenght of track rail and / or drilling hole position we are able to deliver an undrilled track rail. Processing has to be done on site. <-- These MUTO solutions do not have any dormakaba guaranty - risk is at your own.
Status: 08.2019
Marko Büscher, 13.07.18
Note on E25: order sheet: 36-700 das Detail - page: 36-712, 36-715, 36-722 glass preparation: 36-745
Note on E26: order sheet: 36-700 das Detail: 36-712, 36-715, 36-722 glass preparation: 36-745
Note on D28: glass width quick moving panel
Note on B29: The measure of clear opening width describes the distance between the fixed panels. Or simply said the width of the overpanel plus gaps left and right.
Note on D29: glass width slow moving panel
Note on D30: Length of track without end caps (2 mm each left and right)
Note on D31: Drilling distance fixed panel
Note on B32: Das Maß V beschreibt den Überstand des Schnellläufers zu Seitenteil und Langsamläufer in geöffnetem Zustand. Siehe hierzu auch Detailblatt 36-747
Note on D32: Drillng distance overpanel
Note on D33: Quantitiy of drillings with BAS distance
Note on D34: Quantitiy of drillings with BAO distance
Note on D35: Quantitiy of drillings in fixed panel "door open positon" in total
Note on B36: The clear opening height is defined from the upper edge of the finished floor to the lower edge of the overpanel or lower edge of the track rail
Note on C36: mitfahrende Bodenführung: Zwischen OKFF und Glasflügeln existiert ein Luftspalt Unterflurführung: Die Glasflügel ragen in ein Profil mit 15mm unter OKFF ein welches in den Boden eingelassen ist.
Note on D36: Quantitiy of drillings in overpanel in total
Note on E41: Bestellblatt: 36-701 Detailblatt: 36-712, 36-714, 36-725 Glasbearbeitung: 36-746
Note on D43: glass width quick moving panel
Note on B44: The measure of clear opening width describes the distance between the fixed panels. Or simply said the width of the overpanel plus gaps left and right.
Note on D44: glass width slow moving panel
Note on D45: Length of track without end caps (2 mm each left and right)
Note on D46: Drilling distance fixed panel
Note on B47: Das Maß V beschreibt den Überstand des Schnellläufers zu Seitenteil und Langsamläufer in geöffnetem Zustand. Siehe hierzu auch Detailblatt 36-747
Note on D47: Drillng distance overpanel
Note on D48: Quantitiy of drillings with BAS distance
Note on D49: Quantitiy of drillings with BAO distance
Note on D50: Quantitiy of drillings in fixed panel "door open positon" in total
Note on B51: The clear opening height is defined from the upper edge of the finished floor to the lower edge of the overpanel or lower edge of the track rail
Note on C51: mitfahrende Bodenführung: Zwischen OKFF und Glasflügeln existiert ein Luftspalt Unterflurführung: Die Glasflügel ragen in ein Profil mit 15mm unter OKFF ein welches in den Boden eingelassen ist.
Note on D51: Quantitiy of drillings in overpanel in total